## Sheet1
Category	Component	Part Number	Manufacturer	Datasheet Link	Estimated Cost	Quantity	Datasheet Link
Core Processor	Raspberry Pi CM5 Wireless	CM5104032 (4GB/32GB)	Raspberry Pi	Datasheet	~$88.63	1
Cellular Modem	4G LTE Cat-4 Module	Quectel EC200U-EU	Quectel	Specifications	~$30-40	1
Power Management	Battery Charger IC	BQ25895	Texas Instruments	Datasheet	~$3-4	1	https://www.ti.com.cn/document-viewer/cn/BQ25895/datasheet/GUID-71349673-0E31-4FAD-BCB0-2BF69A532633
Power Management	USB PD Controller	TPS65987D	Texas Instruments	Datasheet	~$4-5	1
Power Management	Fuel Gauge + Protector	BQ40Z50-R2	Texas Instruments	Datasheet	~$5-6	1
Power Management	Dual N-Channel MOSFET	8205A	Shenzhen Fuman	Datasheet	~$0.50	1
Power Management	10kΩ NTC Thermistor	NTC 10kΩ B=3435K	Various	Example	~$0.30	1
Power Management	Current Sense Resistor	5mΩ, 1W, 1%	Various	-	~$0.50	1
Power Management	Power Inductor	1µH, 3A, 20mΩ	Various	-	~$0.50	1
Audio System	Audio Codec	ES8311	Everest Semiconductor	Product Page	~$1-2	1
Audio System	Digital I²S Microphone	DMM-4026-B-I2S-R	PUI Audio	Datasheet	$3.86	1
Audio System	Class-D Amplifier	NS4150B	Nsiway	Datasheet	~$0.80-1.20	1
Audio System	Mini Speaker (8Ω, 3W)	MakerHawk 3W 8Ω	MakerHawk	Product Page	~$5-8 (pair)	1
Connectors	USB-C Connector	16-pin Type-C	Various	-	~$1-2	1
Connectors	Battery Connector	JST PH 2-pin	JST	-	~$0.50	1
Connectors	MicroSD Card Slot	Push-push type	Various	-	~$0.50-1	1
Connectors	MIPI DSI Connector	15-pin FFC	Various	-	~$0.50	1
Battery	Li-Po Battery	5000mAh, 3.7V, 1C+	Various	-	~$10-15	1
Passives	Resistors / Capacitors	Various values	Various	-	~$2

## Sheet2
Component	Part Number	Category	LCSC PN	Price (CNY)	Min. Purchase	DigiKey PN	Mouser PN	Status	Preferred Source	Datasheet Link	Qty	Notes
Raspberry Pi CM5 Wireless	CM5104032 (SC1595)	Core Processor	Not on LCSC	HK$863.10	1	2648-CM5104032-ND	358-SC1595	In stock	Mouser HK	https://datasheets.raspberrypi.com/cm5/cm5-datasheet.pdf	1	4GB RAM, 32GB eMMC, Wireless. Mouser HK: HK$863.10
4G LTE Modem (EU)	EC200UEUAA-N05-SGNSA	Cellular	C2942341	￥80.65	1	3096-EC200U-EU-ND	899-EC200U-EU	In stock	LCSC	https://www.quectel.com/product/ec200u-series	1	For Hong Kong (Bands: 1/3/5/7/8/20/28)
Digital I²S Microphone	DMM-4026-B-I2S-R	Audio	C3171792	￥26.89	1	2213-DMM-4026-B-I2S-RCT-ND	665-DMM-4026-B-I2S-R	Out of stock	LCSC (preferred)	https://www.puiaudio.com/media/SpecSheet/DMM-4026-B-I2S-R.pdf	1	Check LCSC for restock; DigiKey backup available
Audio Codec	ES8311	Audio	C962342	￥3.51	1	Not common	Not common	In stock	LCSC	https://www.espressif.com/sites/default/files/documentation/es8311_datasheet.pdf	1	I²S audio codec for playback/recording
Class-D Amplifier	NS4150B	Audio	C189961	￥1.12	5	Not stocked	Not stocked	In stock	LCSC	https://datasheet.lcsc.com/lcsc/2106141130_Shenzhen-Nsiway-Tech-NS4150B_C713845.pdf	1	3W output for 8Ω speaker. Alternative: PAM8302 (C14887)
Mini Speaker (8Ω 3W)	FS7034NB0830-H20.1-R01	Audio	C42412930	￥14.11	1	Not stocked	Not stocked	In stock	LCSC		1	3.0W, 8Ω, 360Hz-20kHz, 84dB SPL. Perfect match for NS4150B amplifier. Neodymium magnet, ultra-compact.
USB PD Controller	TPS65987DDHRSHR	Power Management	C2868843	￥34.73	1	296-53264-1-ND	595-TPS65987DDHRSHR	In stock	LCSC	https://www.ti.com/lit/ds/symlink/tps65987d.pdf	1	USB-C PD negotiation for fast charging [citation:2][citation:10]
Battery Charger IC	MAX17330	Power Management						In stock	LCSC		1
Dual N-Channel MOSFET	FS8205A	Power Management	C908265	￥0.41	10	5272-FS8205ACT-ND	Not stocked	In stock	LCSC	https://www.evvo.com.tw/fs8205a	2	For BQ40Z50 charge/discharge control [citation:4]
Current Sense Resistor		Passives	C728274	￥0.43	10	13-PA1206FRE470R003ZCT-ND	Not common	In stock	LCSC	https://www.yageo.com/upload/media/product/app/datasheet/rchip/pa-series.pdf	1	3mΩ, 1%, 1W, 1206, for BQ40Z50 current measurement [citation:5]
Power Inductor	MWSA0402S-1R0MT	Passives	C408332	￥1.05	5	3442-MWSA0402S-1R0MTCT-ND	Not common	In stock	LCSC	https://www.sunlordinc.com/upload/Products/MWSA0402S-Series.pdf	1	1.0µH, 6A, 27mΩ, for BQ25895 charger circuit [citation:6]
NTC Thermistor	SDNT1608X103F3435FTF	Passives	C525660	￥0.18	20	Not common	Not common	In stock	LCSC	https://www.sunlordinc.com/upload/Products/SDNT1608-Series.pdf	1	10kΩ, B=3435K, 0603, for battery temp sensing [citation:7]
Ceramic Capacitor (0.1µF)	CGA0603X7R104K500JT	Passives	C6119867	￥0.01	100	Not common	Not common	In stock	LCSC	https://www.tdk-electronics.tdk.com/en/1812120	20	General decoupling, X7R, 50V
Ceramic Capacitor (1µF)	CL05A105KO5NNNC	Passives	C29266	￥0.02	100	1276-3479-1-ND	81-GRM155R61C105KA2	In stock	LCSC	https://www.samsungsem.com	10	For power supply filtering, 16V
Ceramic Capacitor (10µF)	HGC0603R5106M160NTHJ	Passives	C7472959	￥0.09	50	Not common	Not common	In stock	LCSC	https://www.hollyland.com	10	Bulk capacitance for regulators, 16V
Ceramic Capacitor (22µF)	CGA0603X5R226M160JT	Passives	C6119868	￥0.23	10	Not common	Not common	In stock	LCSC	https://www.tdk-electronics.tdk.com/en/1812120	5	Output capacitor for BQ25895, 16V
Resistor (4.7kΩ)	FRC0402J472 TS	Passives	C2906941	￥0.00	100	Not common	Not common	In stock	LCSC	https://www.founderchip.com	20	5%, I²C pull-up resistors
Resistor (10kΩ)	RC0402FR-0710KL	Passives	C60490	￥0.01	100	311-10.0KCRCT-ND	71-CRCW040210K0FKED	In stock	LCSC	https://www.yageo.com/upload/media/product/app/datasheet/rchip/pyu-rc_group_51_rohs_l.pdf	20	1%, general purpose and voltage dividers
Resistor (100Ω)	FRC0402J101 TS	Passives	C2906884	￥0.00	100	Not common	Not common	In stock	LCSC	https://www.founderchip.com	10	5%, series termination for I²S lines
USB-C Connector	TYPE-C 16PFS 2JCB0.8-H6.5 IPX8	Connectors	C3020045	￥5.29	1	Not common	Not common	In stock	LCSC	https://datasheet.lcsc.com/lcsc/2211121800_Korean-Hroparts-Elec-TYPE-C-31-M-12_C3020045.pdf	1	Mid-mount, 20V/5A, USB 3.1, with CC pins
Battery Connector (male)	JST PH 2-pin male	Connectors	C145719	￥0.55	1	455-1705-ND	538-53398-0271	In stock	LCSC	https://www.jst.com/product/detail/php?lg=en&product_cd=PH	1	On PCB connector for battery
Battery Connector (female)	JST PH 2-pin female (cable)	Connectors	C204201	￥0.35	1	455-1199-ND	538-53398-0271	In stock	LCSC	https://www.jst.com/product/detail/php?lg=en&product_cd=PH	1	On battery cable (or pre-crimped leads)
MicroSD Card Slot	TF PUSH	Connectors	C392941	￥0.38	10	Not common	Not common	In stock	LCSC	https://datasheet.lcsc.com/lcsc/1810231706_SHOU-HAN-TF-14x14-1-85_C91108.pdf	1	SPI mode via GPIO 22-27
MIPI DSI Connector	AFC42-S15FMA-1H	Connectors	C49274841	￥1.46	5	Not common	Not common	In stock	LCSC	https://datasheet.lcsc.com/lcsc/2209080930_XUNPU-FPC0515-18110SA0_C425172.pdf	1	15-pin, 0.5mm pitch, for display connection
Li-Po Battery	5000mAh 3.7V 503050	Battery	Search "503050 5000mAh"	￥50.00	1	Search DigiKey	Search Mouser	Check stock	Various	https://www.adafruit.com/product/5037	1	1C+ charge rate, with or without PCM
SIM-Card Connector	SMN-303	Connectors	C266888	￥2.90	1	Not common	Not common	In stock	LCSC	https://datasheet.lcsc.com/lcsc/1811021732_XUNPU-SMN-303_C266888.pdf	1	6-pin push-push type
Crystal Oscillator	XKXGI-SUA-32.768K	Misc	C5213671	￥1.04	5	Not common	Not common	In stock	LCSC	https://datasheet.lcsc.com/lcsc/2304140030_XKXGI-SUA-32.768K_C5213671.pdf	1	32.768kHz, 12.5pF, for CM5 RTC
USB TVS Diodes	TPD6E05U06RVZR	Misc	C962978	￥0.71	5			In stock	LCSC		2	Low capacitance ESD protection for USB D+/D- lines
Backup LDO	MIC5332-SSYMT-TR	Power Management	C153276	￥16.18	1	576-3984-1-ND	998-MIC5332-SSYMT-TR	In stock	LCSC	https://ww1.microchip.com/downloads/en/DeviceDoc/mic5332.pdf	1	Dual 300mA LDO for clean audio power (3.3V)
Camera Connector	DF32NC-30DS-0.4V(51)	Connectors	C424634	￥1.42	5	Not common	Not common	In stock	LCSC		2	30-pin 0.4mm pitch FPC for MIPI CSI camera (IMX708)
Ceramic Capacitor (13pF)	CGA0402C0G130J500GT	Passives	C45359988	￥0.01	100	Not common	Not common	In stock	LCSC	https://www.tdk-electronics.tdk.com/en/1812120	1	13pF C0G, 50V, for 32.768kHz crystal load capacitors
Momentary Switches	434133025816	Misc	C5504987	￥8.72	1	Not common	Not common	In stock	LCSC	https://www.wurth-elektronik.com	3	Tactile switches for power, volume, etc.
Headphone Jack	PJ-320D	Connectors	C668606	￥1.45	1	Not common	Not common	In stock	LCSC	https://datasheet.lcsc.com/lcsc/1811061812_Korean-Hroparts-Elec-PJ-320D_C668606.pdf	1	3.5mm stereo audio jack
SIM Card Protection	TPD3F303DQDR	Cellular	C2869050	￥3.92	1	296-51935-1-ND	595-TPD3F303DQDR	In stock	LCSC	https://www.ti.com/lit/ds/symlink/tpd3f303.pdf	1	3-channel EMI filter + ESD protection for SIM card
Resistor (5.1kΩ)	0402WGJ0512TCE	Passives	C25941	￥0.00	100			In stock	LCSC		2	USB CC pulldowns
Touchscreen Display	6.25inch_DSI_LCD	Display	Not on LCSC	￥292.02	1			In stock	Taobao	https://www.waveshare.com/wiki/6.25inch_DSI_LCD	1	720×1560, 5-point capacitive touch, DSI interface. Includes 12cm FPC cable. CM5 compatible with overlay.
MIPI-CSI Camera	IMX708 (PiCamera 3)	Camera	Not on LCSC	￥224.00	1			In stock	Taobao		1	MIPI-CSI Camera for Rpi 5, use module for testing, remove camera part and use for actual part
Camera LDO (1.1V)	SK6054D4-11	Power Management	C22396221	￥1.46	5			In stock	LCSC	https://item.szlcsc.com/23999906.html	1	DVDD for IMX708 camera
Camera LDO (2.8V)	MD52E28WB6	Power Management	C920344	￥0.43	5			In stock	LCSC		1	VA2V8 and AFVDD for IMX708 camera
Camera Crystal	X322524MOB4SI	Misc	C70590	￥0.45	10			In stock	LCSC		1	14MHz, 12pF, for IMX708 camera
Ceramic Capacitor (12pF)	CGA0402C0G120J500GT	Passives	C45359894	￥0.01	100			In stock	LCSC		2	12pF C0G. 50V for 24 MHz crystal load capacitors
Camera Flash Driver	TPS60150DRCR	Camera	C2678936	￥9.18	1			In stock	LCSC	https://www.ti.com/lit/ds/symlink/tps61050.pdf	1	I²C programmable boost converter for 1.2A LED flash. 2.7-5.5V input, 2MHz switching. VSON-10 package.
Camera Flash LED	MHP2016SWDT-Q05	Camera	C3028833	￥1.11	5			In stock	LCSC		1	1.6×2mm, 1.2A/1.5A rated, 2.55V Vf, 5.5W, 5100K-6100K
Notification LED	WS2812B-2020	Misc	C965555	￥0.57	5			In stock	LCSC	https://www.world-semi.com/en/product/WS2812B-2020	1	2x2mm addressable RGB LED. Perfect for compact notification light. Requires 5V power and a 3.3V-to-5V logic level shifter.
Logic Level Shifter (3.3V to 5V)	SN74AHCT1G125DCKR	Misc	C20617900	￥0.24	10	296-31710-1-ND	595-SN74AHCT1G125DCKR	In stock	LCSC	https://www.ti.com/lit/ds/symlink/sn74ahct1g125.pdf	1	Single-channel buffer for WS2812B-2020. Converts 3.3V to 5V signal. SC-70-5 (SOT-353) package, 2.0×1.25mm.
USB CC TVS Diodes	TPD4S201RUKR	Misc	C49438759	￥14.52	1			In stock	LCSC	https://www.ti.com/lit/ds/symlink/tpd4s201.pdf	1

			BoM Sum:	￥1,649.56